## zigbeeCape
Reference | Quantity | Value | Footprint | Datasheet | Description | Manufacturer | Digi-Key Part Number | Digi-Key Listing
AE1 | 1 | Antenna |  | https://s3-us-west-2.amazonaws.com/catsy.582/C132134.pdf | SMA Connector Jack, Female Socket 50Ohm Through Hole Solder | Amphenol RF | ACX1230-ND | 132134 Amphenol RF ¦ Connectors, Interconnects ¦ DigiKey
C1 C2 C3 | 3 | DNM_1uF | 0603 | http://www.calchipelectronics.com/pdf/gmc_series.pdf | ±10% 16V Ceramic Capacitor X5R 0603 (1608 Metric | Cal-Chip Electronics | 2571-GMC10X5R105K16NTTR-ND | GMC10X5R105K16NT CAL-CHIP ELECTRONICS, INC. ¦ Capacitors ¦ DigiKey Marketplace
C10 C11 | 2 | 22uF | 0603 | http://www.calchipelectronics.com/pdf/gmc_series.pdf | ±20% 6.3V Ceramic Capacitor X5R 0603 (1608 Metric) | Cal-Chip Electronics | 2571-GMC10X5R226M6R3NTTR-ND | GMC10X5R226M6R3NT CAL-CHIP ELECTRONICS, INC. ¦ Capacitors ¦ DigiKey Marketplace
C12 C14 C17 C26 | 4 | 12pF | 0603 | https://www.murata.com/~/media/webrenewal/support/library/catalog/products/capacitor/mlcc/c02e.ashx?la=en-us | ±5% 50V Ceramic Capacitor C0G, NP0 0603 (1608 Metric) | Murata Electronics | 490-1405-1-ND | GRM1885C1H120JA01D Murata Electronics ¦ Capacitors ¦ DigiKey
C15 | 1 | 1uF | 0603 | https://ds.yuden.co.jp/TYCOMPAS/ut/detail?pn=EMK107BJ105KAHT%20%20&u=M | ±10% 16V Ceramic Capacitor X5R 0603 (1608 Metric) | Taiyo Yuden | 587-3309-1-ND | EMK107BJ105KAHT Taiyo Yuden ¦ Capacitors ¦ DigiKey
C18 C19 | 2 | 1.1pF | 0603 | https://api.kemet.com/component-edge/download/datasheet/CBR06C119B5GAC.pdf | ±0.1pF 50V Ceramic Capacitor C0G, NP0 0603 (1608 Metric) | KEMET | 399-16141-1-ND | CBR06C119B5GAC KEMET ¦ Capacitors ¦ DigiKey
C20 | 1 | 1.2pF | 0805 | https://www.yageo.com/upload/media/product/productsearch/datasheet/mlcc/UPY-GP_NP0_16V-to-50V_18.pdf | ±0.1pF 50V Ceramic Capacitor C0G, NP0 0805 (2012 Metric) | Yageo | 311-4125-1-ND | CC0805BRNPO9BN1R2 Yageo ¦ Capacitors ¦ DigiKey
C21 | 1 | 1pF | 0603 | http://www.samsungsem.com/kr/support/product-search/mlcc/CL10C010BB8NNNC.jsp | ±0.1pF 50V Ceramic Capacitor C0G, NP0 0603 (1608 Metric) | Samsung Electro-Mechanics | 1276-1095-2-ND | CL10C010BB8NNNC Samsung Electro-Mechanics ¦ Capacitors ¦ DigiKey
C22 C29 C31 | 3 | 100pF | 0603 | https://www.murata.com/-/media/webrenewal/support/library/catalog/products/capacitor/ceramiccapacitor/c02e.ashx?la=en-us&cvid=20210120024548000000 | ±5% 50V Ceramic Capacitor C0G, NP0 0603 (1608 Metric) | Murata Electronics | 490-1427-1-ND | GRM1885C1H101JA01D Murata Electronics ¦ Capacitors ¦ DigiKey
C23 C24 | 2 | 3pF | 0603 | https://www.yageo.com/upload/media/product/productsearch/datasheet/mlcc/UPY-GP_NP0_16V-to-50V_18.pdf | ±0.25pF 50V Ceramic Capacitor C0G, NP0 0603 (1608 Metric) | Yageo | 311-1052-1-ND | CC0603CRNPO9BN3R0 Yageo ¦ Capacitors ¦ DigiKey
L14 C25 C27 C30 C32 | 5 | DNM |  | ~
C28 | 1 | 3.6pF | 0603 | https://datasheets.avx.com/C0GNP0-Dielectric.pdf | ±0.25pF 50V Ceramic Capacitor C0G, NP0 0603 (1608 Metric) | AVX Corporation | 478-10318-1-ND | 06035A3R6CAT2A AVX Corporation ¦ Capacitors ¦ DigiKey
C33 | 1 | 5.6pF | 0603 | http://www.seielect.com/Catalog/SEI-CML.PDF | ±0.25pF 50V Ceramic Capacitor C0G, NP0 0603 (1608 Metric) | Stackpole Electronics Inc | 738-CML0603C0G5R6CT50VCT-ND | CML0603C0G5R6CT50V Stackpole Electronics Inc ¦ Capacitors ¦ DigiKey
C4 | 1 | DNM_2.2uF | 0603 | https://search.murata.co.jp/Ceramy/image/img/A01X/G101/ENG/GRM188R61E225KA12-01.pdf | ±10% 25V Ceramic Capacitor X5R 0603 (1608 Metric) | Murata Electronics | 490-GRM188R61E225KA12JCT-ND | GRM188R61E225KA12J Murata Electronics ¦ Capacitors ¦ DigiKey
C7 | 1 | 2.2uF | 0603 | https://search.murata.co.jp/Ceramy/image/img/A01X/G101/ENG/GRM188R61E225KA12-01.pdf | ±10% 25V Ceramic Capacitor X5R 0603 (1608 Metric) | Murata Electronics | 490-GRM188R61E225KA12JCT-ND | GRM188R61E225KA12J Murata Electronics ¦ Capacitors ¦ DigiKey
C5 C6 C8 C9 C13 C16 | 6 | 0.1uF | 0603 | https://katalog.we-online.de/pbs/datasheet/885012206071.pdf | ±10% 25V Ceramic Capacitor X7R 0603 (1608 Metric) | Würth Elektronik | 732-7989-1-ND | 885012206071 Würth Elektronik ¦ Capacitors ¦ DigiKey
D1 D2 D3 D4 D5 | 5 | Blue | 0603 | N/A on Digikey | Blue 470nm LED Indication - Discrete 2.85V 0603 (1608 Metric) | OSRAM | LB Q39E-N1OO-35-1 | LB Q39E-N1OO-35-1 OSRAM Opto Semiconductors Inc. ¦ Optoelectronics ¦ DigiKey
D6 | 1 | Green | 0603 | LP L296_EN.pdf | OPTO, LED, GREEN COLOR, 562nm, 0.02A, 0.08W, 0603, SMD | OSRAM | LP L296-J2L2-25 | LP L296-J2L2-25-0-20-R18-Z OSRAM Opto Semiconductors Inc. ¦ Optoelectronics ¦ DigiKey
J1 | 1 | Conn_ARM_JTAG_SWD_10 |  | http://infocenter.arm.com/help/topic/com.arm.doc.ddi0314h/DDI0314H_coresight_components_trm.pdf
L1 | 1 | 6.8uH |  | ~
L12 | 1 | 9.1nH |  | ~
L13 | 1 | 3.3nH |  | ~
L2 | 1 | 15nH |  | ~
L3 L4 | 2 | 2.4nH |  | ~
L5 L6 | 2 | 3.9nH |  | ~
L7 L10 | 2 | 2nH |  | ~
L8 | 1 | 22nH |  | ~
L9 L11 | 2 | 10nH |  | ~
R1 | 1 | R |  | ~
R17 R19 | 2 | 4.7k |  | ~
R2 R4 R5 R7 | 4 | 10K |  | ~
R3 | 1 | DNM_10K |  | ~
R6 R8 R9 R10 R11 R12 | 6 | 1k |  | ~
SW1 SW2 SW3 SW4 SW5 | 5 | SW_MEC_5E |  | http://www.apem.com/int/index.php?controller=attachment&id_attachment=1371
U1 | 1 | CC1352R
U2 | 1 | 0.8Ghz_and_2.4GHz_Filter
U3 | 1 | SMA_Antenna
U4 | 1 | BeagleBone_P8
U5 | 1 | BeagleBone_P9
Y1 | 1 | 32.768kHz |  | ~
Y2 | 1 | 48MHz |  | ~