## zigbeeCape
Reference | Quantity | Value | Footprint | Datasheet | Description | Manufacturer | Digi-Key Part Number | Digi-Key Listing
AE1 | 1 | Antenna |  |  | PCB printed antenna
C1 C2 C3 | 3 | DNM_1uF | 0603 | http://www.calchipelectronics.com/pdf/gmc_series.pdf | ±10% 16V Ceramic Capacitor X5R 0603 (1608 Metric | Cal-Chip Electronics | 2571-GMC10X5R105K16NTTR-ND | GMC10X5R105K16NT CAL-CHIP ELECTRONICS, INC. ¦ Capacitors ¦ DigiKey Marketplace
C10 C11 | 2 | 22uF | 0603 | http://www.calchipelectronics.com/pdf/gmc_series.pdf | ±20% 6.3V Ceramic Capacitor X5R 0603 (1608 Metric) | Cal-Chip Electronics | 2571-GMC10X5R226M6R3NTTR-ND | GMC10X5R226M6R3NT CAL-CHIP ELECTRONICS, INC. ¦ Capacitors ¦ DigiKey Marketplace
C12 C14 C17 C26 | 4 | 12pF | 0603 | https://www.murata.com/~/media/webrenewal/support/library/catalog/products/capacitor/mlcc/c02e.ashx?la=en-us | ±5% 50V Ceramic Capacitor C0G, NP0 0603 (1608 Metric) | Murata Electronics | 490-1405-1-ND | GRM1885C1H120JA01D Murata Electronics ¦ Capacitors ¦ DigiKey
C15 | 1 | 1uF | 0603 | https://ds.yuden.co.jp/TYCOMPAS/ut/detail?pn=EMK107BJ105KAHT%20%20&u=M | ±10% 16V Ceramic Capacitor X5R 0603 (1608 Metric) | Taiyo Yuden | 587-3309-1-ND | EMK107BJ105KAHT Taiyo Yuden ¦ Capacitors ¦ DigiKey
C18 C19 | 2 | 1.1pF | 0603 | https://api.kemet.com/component-edge/download/datasheet/CBR06C119B5GAC.pdf | ±0.1pF 50V Ceramic Capacitor C0G, NP0 0603 (1608 Metric) | KEMET | 399-16141-1-ND | CBR06C119B5GAC KEMET ¦ Capacitors ¦ DigiKey
C20 | 1 | 1.2pF | 0805 | https://www.yageo.com/upload/media/product/productsearch/datasheet/mlcc/UPY-GP_NP0_16V-to-50V_18.pdf | ±0.1pF 50V Ceramic Capacitor C0G, NP0 0805 (2012 Metric) | Yageo | 311-4125-1-ND | CC0805BRNPO9BN1R2 Yageo ¦ Capacitors ¦ DigiKey
C21 | 1 | 1pF | 0603 | http://www.samsungsem.com/kr/support/product-search/mlcc/CL10C010BB8NNNC.jsp | ±0.1pF 50V Ceramic Capacitor C0G, NP0 0603 (1608 Metric) | Samsung Electro-Mechanics | 1276-1095-2-ND | CL10C010BB8NNNC Samsung Electro-Mechanics ¦ Capacitors ¦ DigiKey
C22 C29 C31 | 3 | 100pF | 0603 | https://www.murata.com/-/media/webrenewal/support/library/catalog/products/capacitor/ceramiccapacitor/c02e.ashx?la=en-us&cvid=20210120024548000000 | ±5% 50V Ceramic Capacitor C0G, NP0 0603 (1608 Metric) | Murata Electronics | 490-1427-1-ND | GRM1885C1H101JA01D Murata Electronics ¦ Capacitors ¦ DigiKey
C23 C24 | 2 | 3pF | 0603 | https://www.yageo.com/upload/media/product/productsearch/datasheet/mlcc/UPY-GP_NP0_16V-to-50V_18.pdf | ±0.25pF 50V Ceramic Capacitor C0G, NP0 0603 (1608 Metric) | Yageo | 311-1052-1-ND | CC0603CRNPO9BN3R0 Yageo ¦ Capacitors ¦ DigiKey
L14 C25 C27 C30 C32 | 5 | DNM | 0603 | ~
C28 | 1 | 3.6pF | 0603 | https://datasheets.avx.com/C0GNP0-Dielectric.pdf | ±0.25pF 50V Ceramic Capacitor C0G, NP0 0603 (1608 Metric) | AVX Corporation | 478-10318-1-ND | 06035A3R6CAT2A AVX Corporation ¦ Capacitors ¦ DigiKey
C33 | 1 | 5.6pF | 0603 | http://www.seielect.com/Catalog/SEI-CML.PDF | ±0.25pF 50V Ceramic Capacitor C0G, NP0 0603 (1608 Metric) | Stackpole Electronics Inc | 738-CML0603C0G5R6CT50VCT-ND | CML0603C0G5R6CT50V Stackpole Electronics Inc ¦ Capacitors ¦ DigiKey
C4 | 1 | DNM_2.2uF | 0603 | https://search.murata.co.jp/Ceramy/image/img/A01X/G101/ENG/GRM188R61E225KA12-01.pdf | ±10% 25V Ceramic Capacitor X5R 0603 (1608 Metric) | Murata Electronics | 490-GRM188R61E225KA12JCT-ND | GRM188R61E225KA12J Murata Electronics ¦ Capacitors ¦ DigiKey
C7 | 1 | 2.2uF | 0603 | https://search.murata.co.jp/Ceramy/image/img/A01X/G101/ENG/GRM188R61E225KA12-01.pdf | ±10% 25V Ceramic Capacitor X5R 0603 (1608 Metric) | Murata Electronics | 490-GRM188R61E225KA12JCT-ND | GRM188R61E225KA12J Murata Electronics ¦ Capacitors ¦ DigiKey
C5 C6 C8 C9 C13 C16 | 6 | 0.1uF | 0603 | https://katalog.we-online.de/pbs/datasheet/885012206071.pdf | ±10% 25V Ceramic Capacitor X7R 0603 (1608 Metric) | Würth Elektronik | 732-7989-1-ND | 885012206071 Würth Elektronik ¦ Capacitors ¦ DigiKey
D1 D2 D3 D4 D5 | 5 | Blue | 0603 | N/A on Digikey | Blue 470nm LED Indication - Discrete 2.85V 0603 (1608 Metric) | OSRAM | LB Q39E-N1OO-35-1 | LB Q39E-N1OO-35-1 OSRAM Opto Semiconductors Inc. ¦ Optoelectronics ¦ DigiKey
D6 | 1 | Green | 0603 | LP L296_EN.pdf | OPTO, LED, GREEN COLOR, 562nm, 0.02A, 0.08W, 0603, SMD | OSRAM | LP L296-J2L2-25 | LP L296-J2L2-25-0-20-R18-Z OSRAM Opto Semiconductors Inc. ¦ Optoelectronics ¦ DigiKey
J1 | 1 | Conn_ARM_JTAG_SWD_10 |  | http://infocenter.arm.com/help/topic/com.arm.doc.ddi0314h/DDI0314H_coresight_components_trm.pdf
| 1 | JTAG | 10pin | http://suddendocs.samtec.com/catalog_english/ftsh_smt.pdf | CONNECTOR, HEADER, MALE, STRAIGHT, 2 ROWS, 10 PINS, PITCH 1.27mm, SMD | SAMTEC | FTSH-105-01-F-DV-K | FTSH-105-01-F-DV-K Samtec Inc. ¦ Connectors, Interconnects ¦ DigiKey
L1 | 1 | 6.8uH | 0805 | https://product.tdk.com/info/en/catalog/datasheets/inductor_commercial_decoupling_mlz2012_en.pdf?ref_disty=digikey | FIXED IND 6.8UH 350MA 400MOHM SM | TDK Corporation | 445-6402-1-ND | MLZ2012M6R8WT000 TDK Corporation ¦ Inductors, Coils, Chokes ¦ DigiKey
L12 | 1 | 9.1nH | 0603 | https://www.coilcraft.com/getmedia/f3d98f97-cbe2-41fa-b3a9-518f674e881e/0603dc.pdf | 9.1 nH Unshielded Wirewound Inductor 2.26 A 60mOhm Max 0603 (1608 Metric) - | COILCRAFT | 2457-0603DC-9N1XJRW-ND | 0603DC-9N1XJRW COILCRAFT ¦ Inductors, Coils, Chokes ¦ DigiKey Marketplace
L13 | 1 | 3.3nH | 0402 | https://search.murata.co.jp/Ceramy/image/img/P02/JELF243A-9138.pdf | 3.3 nH Unshielded Wirewound Inductor 2 A 30mOhm Max 0402 (1005 Metric) | Murata Electronics | 490-15421-1-ND | LQW15AN3N3D8ZD Murata Electronics ¦ Inductors, Coils, Chokes ¦ DigiKey
L2 | 1 | 15nH | 0805 | https://abracon.com/Magnetics/new/AIMC-0805.pdf | Unshielded Multilayer Inductor 400mOhm Max 0805 (2012 Metric) | Abracon LLC | 535-11556-1-ND | AIMC-0805-15NJ-T Abracon LLC ¦ Inductors, Coils, Chokes ¦ DigiKey
L3 L4 | 2 | 2.4nH | 0402 | https://search.murata.co.jp/Ceramy/image/img/P02/JELF243B-0010.pdf | INDUCTOR, RF, CHIP, NON-MAGNETIC CORE, 2.4nH, -0.3nH/+0.3nH, 0.3A, -55DEGC/+125DEGC, 0402, SMD | MURATA | LQG15HS2N4S02D | LQG15HS2N4S02D Murata Electronics ¦ Inductors, Coils, Chokes ¦ DigiKey
L5 L6 | 2 | 3.9nH | 0603 | https://abracon.com/Magnetics/new/AIMC-0603.pdf | 3.9 nH Unshielded Multilayer Inductor 500 mA 140mOhm Max 0603 (1608 Metric) | Abracon LLC | 535-11540-1-ND | AIMC-0603-3N9S-T Abracon LLC ¦ Inductors, Coils, Chokes ¦ DigiKey
L7 L10 | 2 | 2nH | 0402 | https://search.murata.co.jp/Ceramy/image/img/P02/JELF243B-0010.pdf | INDUCTOR, RF, CHIP, NON-MAGNETIC CORE, 2nH, -0.3nH/+0.3nH, 0.3A, -55DEGC/+125DEGC, 0402, SMD | MURATA | LQG15HS2N0S02D | LQG15HS2N0S02D Murata Electronics ¦ Inductors, Coils, Chokes ¦ DigiKey
L8 | 1 | 22nH | 0603 | https://www.we-online.com/catalog/datasheet/7447860122.pdf | 22 nH Unshielded Multilayer Inductor 300 mA 400mOhm Max 0603 (1608 Metric) - | Würth Elektronik | 732-7447860122CT-ND | 7447860122 Würth Elektronik ¦ Inductors, Coils, Chokes ¦ DigiKey
L9 L11 | 2 | 10nH | 0603 | ~ | 10 nH Unshielded Multilayer Inductor 300 mA 260mOhm Max 0603 (1608 Metric) - | Würth Elektronik | 732-7447860110CT-ND | 7447860110 Würth Elektronik ¦ Inductors, Coils, Chokes ¦ DigiKey
R1 | 1 | R | 0603 | ~
R17 R19 | 2 | 4.7k | 0603 | https://www.nteinc.com/resistor_web/pdf/0625W.pdf | 4.7 kOhms ±5% 0.063W, 1/16W Chip Resistor 0603 (1608 Metric) - Thick Film | NTE Electronics, Inc | 2368-SR1-0603-247-ND | SR1-0603-247 NTE Electronics, Inc ¦ Resistors ¦ DigiKey Marketplace
R2 R4 R5 R7 | 4 | 10K | 0603 | https://www.nteinc.com/resistor_web/pdf/0625W.pdf | 10 kOhms ±5% 0.063W, 1/16W Chip Resistor 0603 (1608 Metric) - Thick Film | NTE Electronics, Inc | 2368-SR1-0603-610-ND | SR1-0603-610 NTE Electronics, Inc ¦ Resistors ¦ DigiKey Marketplace
R3 | 1 | DNM_10K | 0603 | https://www.nteinc.com/resistor_web/pdf/0625W.pdf | 10 kOhms ±5% 0.063W, 1/16W Chip Resistor 0603 (1608 Metric) - Thick Film | NTE Electronics, Inc | 2368-SR1-0603-610-ND | SR1-0603-610 NTE Electronics, Inc ¦ Resistors ¦ DigiKey Marketplace
R6 R8 R9 R10 R11 R12 | 6 | 1k | 0603 | https://www.nteinc.com/resistor_web/pdf/0625W.pdf | 1 kOhms ±5% 0.063W, 1/16W Chip Resistor 0603 (1608 Metric) - Thick Film | NTE Electronics, Inc | 2368-SR1-0603-210-ND | SR1-0603-210 NTE Electronics, Inc ¦ Resistors ¦ DigiKey Marketplace
SW1 SW2 SW3 SW4 SW5 | 5 | SW_MEC_5E |  | https://media.digikey.com/pdf/Data%20Sheets/APEM%20Components%20PDFs/MJTP%20Series-6MM.pdf | Tactile Switch SPST-NO Top Actuated Through Hole | APEM Inc. | 679-2428-ND | MJTP1230 APEM Inc. ¦ Switches ¦ DigiKey
U1 | 1 | CC1352R
U2 | 1 | 0.8Ghz_and_2.4GHz_Filter |  | https://product.tdk.com/info/en/documents/data_sheet/rf_dpx_dpx252690dt-5032b1_en.pdf?ref_disty=digikey | RF Diplexor pval (183) 699MHz ~ 960MHz / 1.71GHz ~ 2.69GHz 0402 (1005 Metric), 8 PC Pad | TDK Corporation | 445-174204-1-ND | DPX252690DT-5032B1 TDK Corporation ¦ RF/IF and RFID ¦ DigiKey
U3 | 1 | SMA_Antenna |  | https://s3-us-west-2.amazonaws.com/catsy.582/C132134.pdf | SMA Connector Jack, Female Socket 50Ohm Through Hole Solder | Amphenol RF | ACX1230-ND | 132134 Amphenol RF ¦ Connectors, Interconnects ¦ DigiKey
U4 | 1 | BeagleBone_P8 |  | https://cdn-shop.adafruit.com/datasheets/20218.pdf | HEADER STACK BEAGLE BONE 1=2PC | Adafruit Industries LLC | 1528-1365-ND | 706 Adafruit Industries LLC ¦ Development Boards, Kits, Programmers ¦ DigiKey
U5 | 1 | BeagleBone_P9 |  | https://cdn-shop.adafruit.com/datasheets/20218.pdf | HEADER STACK BEAGLE BONE 1=2PC | Adafruit Industries LLC | 1528-1365-ND | 706 Adafruit Industries LLC ¦ Development Boards, Kits, Programmers ¦ DigiKey
Y1 | 1 | 32.768kHz |  | https://support.epson.biz/td/api/doc_check.php?dl=brief_FC-135&lang=en | 32.768 kHz ±20ppm Crystal 7pF 70 kOhms 2-SMD, No Lead | EPSON | SER4089CT-ND | FC-135 32.768KA-AG0 EPSON ¦ Crystals, Oscillators, Resonators ¦ DigiKey
Y2 | 1 | 48MHz |  | https://suntsu.com/wp-content/uploads/2020/07/SXT324-Series-1.pdf | 48 MHz ±10ppm Crystal 18pF 40 Ohms 4-SMD, No Lead | Suntsu Electronics, Inc. | 2388-SXT32418FD16-48.000M-ND | SXT32418FD16-48.000MT Suntsu Electronics, Inc. ¦ Crystals, Oscillators, Resonators ¦ DigiKey Marketplace
Parker's SPST Switch |  |  |  | http://www.apem.com/int/index.php?controller=attachment&id_attachment=1371