## IF_Board_v3
Reference | Quantity | Value | Description | Footprint | MFN | MPN | Source | Source PN | Qty Ordered | Notes
CAPACITORS
C1 | 1 | 1.2nF | 1200pF ±1% 50V Ceramic Capacitor C0G, NP0 0603 (1608 Metric) | myCapacitors_SMD:C_0603 | KEMET | C0603C122F5GAC7867 | Digikey | 399-17578-1-ND | 1
C10 C3 C4 C6 C7 C15 C20 C25 C19 C31 C32 C29 C27 | 13 | 0.1uF | 0.1µF ±10% 50V Ceramic Capacitor X7R 0603 (1608 Metric) | myCapacitors_SMD:C_0603 | AVX | 06035C104KAT4A | Digikey | 478-10346-1-ND | -- | Ordered with the RF board
C11 C21 | 2 | 1nF | 1000pF ±5% 50V Ceramic Capacitor NP0 0603 | myCapacitors_SMD:C_0603 | AVX | LD035A102JAB2A | Digikey | 478-10959-1-ND | -- | Ordered with the RF board
C12 | 1 | 11pF | 11pF ±1% 250V Ceramic Capacitor C0G, NP0 0603 (1608 Metric) | myCapacitors_SMD:C_0603 | KEMET | CBR06C110FAGAC | Digikey | 399-8787-1-ND | 2
C14 | 1 | 47pF | 47pF ±1% 50V Ceramic Capacitor C0G, NP0 0603 (1608 Metric) | myCapacitors_SMD:C_0603 | KEMET | C0603C470F5GACTU | Digikey | 399-7916-1-ND | 2
C2 | 1 | 2.7nF | 2700pF ±1% 25V Ceramic Capacitor C0G, NP0 0603 (1608 Metric) | myCapacitors_SMD:C_0603 | KEMET | C0603C272F3GAC7867 | Digikey | 399-17403-1-ND | 1
C22 C26 C17 C33 C34 C30 C28 | 7 | 10pF | 10pF ±5% 50V Ceramic Capacitor C0G, NP0 0603 (1608 Metric) | myCapacitors_SMD:C_0603 | AVX | 06035A100JAT4A | Digikey | 478-10675-1-ND | -- | Ordered with the RF board
C23 C18 | 2 | 47uF | 47µF ±10% 10V Ceramic Capacitor X7R 1210 (3225 Metric) | myCapacitors_SMD:C_1210 | Taiyo Yuden | LMK325B7476KM-PR | Digikey | 587-5921-1-ND | 3
C24 | 1 | 4.7nF | 4700pF ±5% 50V Ceramic Capacitor X7R 0603 (1608 Metric) | myCapacitors_SMD:C_0603 | AVX | 06035C472JAT2A | Digikey | 478-10355-1-ND | 1
C5 C13 C16 | 3 | 10nF | 10000pF ±5% 25V Ceramic Capacitor X7R 0603 | myCapacitors_SMD:C_0603 | AVX | 06033C103JAT4A | Digikey | 478-12681-1-ND | -- | Ordered with the RF board
C8 | 1 | 150pF | 150pF ±5% 50V Ceramic Capacitor C0G, NP0 0603 (1608 Metric) | myCapacitors_SMD:C_0603 | AVX | 06035A151J4T2A | Digikey | 478-11608-1-ND | 0
C9 | 1 | 6.8uF | 6.8µF Molded Tantalum Capacitors 16V 1206 (3216 Metric) 3.5Ohm | myCapacitors_SMD:C_1206_POL | AVX | TAJA685K016RNJ | Digikey | 478-1670-1-ND | 0
RESISTORS
R1 R5 R18 R14 | 4 | 1k | 1 kOhms ±5% 0.1W, 1/10W Chip Resistor 0603 (1608 Metric) Anti-Sulfur, Automotive AEC-Q200 Thick Film | myResistors_SMD:R_0603 | Panasonic | ERJ-U03J102V | Digikey | 10-ERJ-U03J102VCT-ND | 1
R10 | 1 | 18k | 18 kOhms ±5% 0.1W, 1/10W Chip Resistor 0603 (1608 Metric) Anti-Sulfur, Automotive AEC-Q200 Thick Film | myResistors_SMD:R_0603 | Panasonic | ERJ-U03J183V | Digikey | 10-ERJ-U03J183VCT-ND | 1
R11 | 1 | 8.2k | 8.2 kOhms ±5% 0.1W, 1/10W Chip Resistor 0603 | myResistors_SMD:R_0603 | Panasonic | ERJ-3GEYJ822V | Digikey | P8.2KGCT-ND | 1
R12 | 1 | 4.3k | RES SMD 4.3K OHM 5% 1/10W 0603 | myResistors_SMD:R_0603 | Panasonic | ERJ-3GEYJ432V | Digikey | P4.3KGCT-ND | 1
R13 | 1 | 0 | RES 0 OHM JUMPER 0603 SMD | myResistors_SMD:R_0603 | Panasonic | ERJ-U030R00V | Digikey | 10-ERJ-U030R00VCT-ND | 1
R15 R16 | 2 | 1 Meg | RES SMD 1M OHM 5% 1/10W 0603 | myResistors_SMD:R_0603 | Panasonic | ERJ-3GEYJ105V | Digikey | P1.0MGCT-ND | 3
R2 R17 | 2 | 91k | RES 91K OHM 5% 1/10W 0603 SMD | myResistors_SMD:R_0603 | Panasonic | ERJ-U03J913V | Digikey | 10-ERJ-U03J913VCT-ND | 2
R3 | 1 | 11 | RES SMD 11 OHM 5% 1/10W 0603 | myResistors_SMD:R_0603 | Panasonic | ERJ-3GEYJ110V | Digikey | P11GCT-ND | 1
R4 | 1 | 1.6k | RES SMD 1.6K OHM 5% 1/10W 0603 | myResistors_SMD:R_0603 | Panasonic | ERJ-3GEYJ162V | Digikey | P1.6KGCT-ND | 1
R6 R7 | 2 | 7.5k | RES SMD 7.5K OHM 5% 1/10W 0603 | myResistors_SMD:R_0603 | Panasonic | ERJ-3GEYJ752V | Digikey | P7.5KGCT-ND | 3
R8 | 1 | 30k | RES SMD 30K OHM 5% 1/10W 0603 | myResistors_SMD:R_0603 | Panasonic | ERJ-3GEYJ303V | Digikey | P30KGCT-ND | 2
R9 | 1 | 4.7k | RES SMD 4.7K OHM 5% 1/10W 0603 | myResistors_SMD:R_0603 | Panasonic | ERJ-3GEYJ472V | Digikey | P4.7KGCT-ND | -- | Ordered with the RF board
INDUCTORS
L1 | 1 | 0.8uH to 1.2uH | 0.8 uH to 1.2 uH tunable inductor Q=44 at L = 1 uH Shielded and Sleeve | myInductor_SMD:Coilcraft_SLOT10 | Coilcraft | SLOT TEN-4-01 | Coilcraft | SLOT TEN-4-01 | 2
L2 | 1 | 4.7uH | 4.7 uH ±5% Q=63 at 50 MHz 1812 SMD wirewound inductor | myInductor_SMD:CoilCraft_1812CS | Coilcraft | 1812CS-472 | Coilcraft | 1812CS-472 | -- | Ordered with the RF board
L3 | 1 | 11.2uH to 16.8uH | 11 uH to 17 uH tunable inductor Q=32 at L = 14 uH Shielded and Sleeve | myInductor_SMD:Coilcraft_SLOT10 | Coilcraft | SLOT TEN-4-08 | Coilcraft | SLOT TEN-4-08 | 2
INTEGRATED CIRCUITS
D1 | 1 | BAT54W | DIODE SCHOTTKY 30V 200MA SOT23-3 | myPackage_TO_SOT_SMD:SOT95P240x100-3 | ON Semi | BAT54LT1G | Digikey | BAT54LT1GOSCT-ND | 0
U1 | 1 | SA604A | IC FM IF SYSTEM LOW PWR 16-SOIC | myPackage_SO:SOIC127P600X175-16 | NXP | SA604AD/01,112 | Digikey | 568-1202-5-ND | 1
U2 U3 | 2 | LT6230 | IC OPAMP GP 1 CIRCUIT TSOT23-6 | myPackage_TO_SOT_SMD:SC-70-6 | Analog Devices | LT6230CS6#TRPBF | Digikey | LT6230CS6#TRPBFCT-ND | 3 | Backordered at Digikey and Mouser. Need to find a pin-by-pin replacement.
Y1 Y2 | 2 | SFSKA5M5 | CER FILTER 5.5MHZ DISCRIMINATOR | myMisc_Footprints:SFSKA5M5_Filter | Murata | SFSKA5M50CF00-R3 | Digikey | 490-8574-1-ND | 0
HEADERS
J1 | 1 | Conn_02x10 | Connector Header Through Hole 20 position 0.100" (2.54mm) | myConnectors:HDRV20W64P254_2X10_3272X859X991 | 3M | N2520-6002-RB | Digikey | MHC20K-ND | -- | Ordered with the RF board
OFF BOARD | 2 |  | 20 Position IDC Connector Gold 26-28 AWG |  | 3M | 89120-0103 | Digikey | 3M11966-ND | -- | Ordered with the RF board
J2 | 1 | Conn_01x03 | Connector Header Through Hole 3 position 0.100" (2.54mm) | myConnectors:HDRV3W254P254_1X3_1016X254 | Wurth Elektronik | 61300311121 | Digikey | 732-5316-ND | 0
J3 J5 | 2 | Conn_02x10 | Board to Board & Mezzanine Connectors .100" Tiger Buy Socket Strip | myConnectors:HDRV20W79P254_2X10_3048X495X851 | Samtec | SSW-110-23-S-D | Mouser | 200-SSW11023SD | 2
J4 | 1 | Conn_01x04 | Connector Header Through Hole 4 position 0.100" (2.54mm) | myConnectors:HDRV4W254P254_1x4_1270X254 | Wurth Elektronik | 61300411121 | Digikey | 732-5317-ND | 0
MECHANICAL
SW1 | 1 | SW_DIP_x04 | Dip Switch SPST 4 Position Surface Mount Slide (Standard) Actuator 100mA 20VDC | myPackage_DIP:DIP254P762X380-8 | CTS Electrocomponents | 219-4MSTR | Digikey | CT3117CT-ND | 1